## Sheet1
# | CSV SEQ NO | Type | TEXT | PIPELINE-REFERENCE | REF NO. | BORE | EP1 COORDS | EP2 COORDS | CP COORDS | BP COORDS | SKEY | SUPPORT COOR | SUPPORT GUID | CA 1 | CA 2 | CA 3 | CA 4 | CA 5 | CA 6 | CA 7 | CA 8 | CA 9 | CA 10 | CA 97 | CA 98 | Fixing Action | LEN 1 | AXIS 1 | LEN 2 | AXIS 2 | LEN 3 | AXIS 3 | BRLEN | DELTA_X | DELTA_Y | DELTA_Z | DIAMETER | WALL_THICK | BEND_PTR | RIGID_PTR | INT_PTR
running number | numbered only where component ingo is there | Tpe of component/cpmment/header | applicable for header and message text. Message-Square is COncatenation of componet info in a human understandable form | Line No. when available (in header section its file name excluding extension | Usually available if not same as CSVSEQ No. |  | Start coordinate of an component | end coodinate of an component | If not available use EP1=EP2/2 (Vector average) |  |  |  |  | CA 97: Same as Ref No; CA 98: Same as CSV seq no if unavailable | Can be OVERALAP, GAPFILLING like skeywords used for further processing | (EP2-EP1) vector diff in Xaxis | if len1<>0 then X will be either East or West based on Vecor direction | similar to len1 | similar to Axis1 | similar to len1 | similar to Axis1 | BP-CP | same as len1 | same as len2 | same as len3 | same as Bore | Same as CA 4 | running number whenever To has a bend, means this is 1. | running number whenever To has a flange/valve, means this is 1. | running number whenever To has a Tee/Olet means this is 1.
Optional | Optional | Mandatory | Optional | Optional (for header and Pipe) | Optional | Mandatory (For all component used in EP,CP,BP,COOR) | Mandatory (For all component except olet/supports) | Mandatory (For all component except olet/supports) | Mandatory (For Tee and bends) | Mandatory (For Tee and Olets) | Mandatory (For Valve/Flange/Olet/Tee/Bends) | Mandatory for support (unlike other components which are elements, this is point) | Optional | Optional | Optional | Optional | Optional | Optional | Optional | Optional | Optional | Optional | Optional | Optional | Optional | Optional | Optional-Calculated | Optional-Calculated | Optional-Calculated | Optional-Calculated | Optional-Calculated | Optional-Calculated | Optional-Calculated | Optional-Calculated | Optional-Calculated | Optional-Calculated | Optional-Calculated | Optional-Calculated | Optional-Calculated | Optional-Calculated | Optional-Calculated
1 |  | ISOGEN-FILES | ISOGEN.FLS | bar: CA 97 to CA 98
2 |  | UNITS-BORE | MM | bar: CA 97 to CA 98
3 |  | UNITS-CO-ORDS | MM | bar: CA 97 to CA 98
4 |  | UNITS-WEIGHT | KGS | bar: CA 97 to CA 98
5 |  | UNITS-BOLT-DIA | MM | bar: CA 97 to CA 98
6 |  | UNITS-BOLT-LENGTH | MM | bar: CA 97 to CA 98
7 |  | PIPELINE-REFERENCE |  | XXX Based on Line no. or file name excluding extension | bar: CA 97 to CA 98
8 |  | MESSAGE-SQUARE | Type:FLANGE¦REF NO.:=67130482/1666(Heading1:Data1¦Heading2:Data... if data blank ignore.... Heading to be covered are Type,RefNo or CA 97, CSV Seqno/CA 98, CA3, CA8,Len 1, Axis .... BRlen
10 | 1 | FLANGE |  |  | =67130482/1666 | 400 | 96400.0, 17986.4, 101968.0 | 96400.0, 17840.4, 101968.0 | [5 empty] | 700 KPA | 120 C | A106-B | 9.53 MM | 0 MM | 210 KG/M3 |  | 100 KG | 1000 KG/M3 | 1500 KPA | — | — |  |  |  | -146 | South
11 |  | MESSAGE-SQUARE | refer D11 for formula
12 | 2 | PIPE |  |  | =67130482/1666_pipe | 400 | 96400.0, 17840.4, 101968.0 | 96400.0, 17186.4, 101968.0 | [5 empty] | 700 KPA | 120 C | A106-B | 9.53 MM | 0 MM | 210 KG/M3 |  |  | 1000 KG/M3 | 1500 KPA | — | — |  |  |  | -654 | South
|  | MESSAGE-SQUARE | refer D11 for formula
13 | 3 | SUPPORT |  |  | =67130482/1558_pipe | 350 | 96400.0, 16586.4, 103677.0 | 96400.0, 16586.4, 103827.0 |  |  |  |  | CA150 | 700 KPA | 120 C | A106-B | 9.53 MM | 0 MM | 210 KG/M3 |  |  | 1000 KG/M3 | 1500 KPA | — | — | [5 empty] | 150 | Up
14 |  | MESSAGE-SQUARE | refer D11 for formula
17 | 5 | TEE |  |  | =67130482/1164 | 350 | 96400.0, 16586.4, 103827.0 | 95867.0, 16586.4, 104360.0 | 96400.0, 16586.4, 104360.0 |  |  |  |  | 700 KPA | 120 C | A106-B | 9.53 MM | 0 MM | 210 KG/M3 |  |  | 1000 KG/M3 | 1500 KPA | =67130482/1670 | 15 |  | -533 | West |  |  | 533 | Up